## AQM_AI_Challenge_PCB
Comment | Description | Designator | Footprint | LibRef | Quantity
S2B-PH-K-S(LF)(SN) | Male Header, Pitch 2 mm, 1 x 2 Position, Height 4.8 mm, Tail Length 3.4 mm, -25 to 85 degC, RoHS, Bulk | Battery | JST-S2B-PH-K-S_V | CMP-1755-00004-1 | 1
Cap Semi | Capacitor (Semiconductor SIM Model) | C1, C2, C3, C4, C5, C6, C7, C8, C9, C10, C11, C12, C13, C14, C15, C16, C17, C18, C19, C20 | C1206 | Cap Semi | 20
CO Sensor | 3SP_CO_1000 Package 110-109 | CO Sensor | Spec_Sensor | 3SP_CO_1000 | 1
LED2 | Typical RED, GREEN, YELLOW, AMBER GaAs LED | D1, D2 | 3.2X1.6X1.1 | LED2 | 2
61304021121 | THT Vertical Pin Header WR-PHD, Pitch 2.54 mm, Dual Row, 40 pins | J1 | 61304021121 | CMP-1502-01135-1 | 1
NO2 Gas Sensor | 3SP_NO2_5F C Package 110-508 | NO2 Sensor | Spec_Sensor | 3SP_NO2_5F C | 1
NO Sensor |  | NO Sensor | NO_Sensor | GS+4NO | 1
O3 Sensor |  | O3 Sensor | O3_Sensor | MQ131 | 1
1981568-1 | Micro USB Receptacle Standard Type B Assy, 5-Pin SMD, RoHS, Tape and Reel | Power | TECO-1981568-5_V | CMP-2000-05408-1 | 1
Res3 | Resistor | R1, R2, R3, R4, R5, R6, R7, R8, R9, R10, R11, R12, R13, R14, R15, R16, R17, R18, R19, R20, R21, R22, R23, R24, R25, R26, R27, R28, R29, R30, R31, R32, R33, R34, R35, R36, R37, R38, R39, R40, R41, R42, R43, R44, R45, Rg | J1-0603 | Res3 | 46
Res Thermal | Thermistor | RT1 | 6-0805_N | Res Thermal | 1
MCP601T-I/OT | 2.7V to 6.0V Single Supply CMOS Operational Amplifier, 5-Pin SOT-23, Industrial Temperature, Tape and Reel | U1, U2, U3, U8, U9, U11, U12, U13, U14 | SOT-23-OT5_L | CMP-0187-00433-2 | 9
DS3231SN | Extremely Accurate I2C-Integrated Real-Time Clock/TCXO/Crystal, 16-Pin SO, -40 to 85 degC | U4 | W16-H2_L | CMP-0254-00293-1 | 1
MCP3008-I/SL | 2.7V 4-Channel/8-Channel 10-Bit A/D Converters with SPI Serial Interface, 16-Pin SOIC 150mil, Industrial Temperature | U5 | SOIC-SL16_L | CMP-0188-00041-2 | 1
REF5025AIDR | Low Noise, Very Low Drift, Precision Voltage Reference, -40 to 125 degC, 8-pin SOIC (D), Green (RoHS & no Sb/Br) | U6 | D0008A_L | CMP-0367-00041-2 | 1
LM4041CIM3-ADJ/NOPB | Precision Micropower Shunt Voltage Reference, 3-pin SOT-23, Pb-Free | U7, U10 | MF03A_M | CMP-0074-00728-2 | 2
LM741CN/NOPB | Operational Amplifier, 8-pin MDIP, Pb-Free | U15 | P0008A | CMP-0055-00162-3 | 1
TPS73701DRBR | Single Output LDO, 1 A, Adjustable 1.2 to 5.5 V Output, 2.2 to 5.5 V Input, with Reverse Current Protection, 8-pin SON (DRB), -40 to 125 degC, Green (RoHS & no Sb/Br) | U16 | DRB0008A_V | CMP-0395-00601-2 | 1
BQ24092DGQT | 1 A, Single-Input, Single-Cell Li-Ion Battery Charger with Operation Over JEITA and 10 k ohm NTC, 4.5 V, -40 to 150 degC, 10-pin MSOP-PowerPAD (DGQ), Green (RoHS & no Sb/Br) | U17 | DGQ0010D_L | CMP-0321-00905-2 | 1