## Sheet1
| Requirement | Wish/Deman | Importance | Engineering Specification | Target Value |  | Concepts
|  |  | (1 low, 5 high) |  |  | Spec No. | A | B | C | D | A | B | C | D
1 | Sensors open to atmosphere | D |  |  |  | 1 | 1 | 1 | 1 | 1
2 | Water Proof | D |  | IP67 |  | 2 | 1 | 1 | 1 | 1
3 | Long battery life | W | 4 | Self powered + battery capacity. | 1 week battery life | 3 | 3 | 5 | 2 | 4 | 12 | 20 | 8 | 16
4 | Easy to set up | W | 5 |  |  | 4 | 5 | 4 | 3 | 1 | 25 | 20 | 15 | 5
5 | Durable | W | 5 | Sustain accidental drops from height | 0.5m | 5 | 5 | 3 | 4 | 3 | 25 | 15 | 20 | 15
6 | Low cost | W | 3 | Component and raw material cost | 200 | 6 | 4 | 5 | 2 | 3 | 12 | 15 | 6 | 9
7 | Recylable | W | 2 |  |  | 7 | 3 | 3 | 3 | 3 | 6 | 6 | 6 | 6
8 | Transparent | W | 4 |  |  | 8 | 5 | 4 | 5 | 3 | 20 | 16 | 20 | 12
9 | Easy to charge | W | 2 | Clear acess to charging port |  | 9 | 3 | 5 | 3 | 4 | 6 | 10 | 6 | 8
10 | Cheap to manufacture | W | 3 | Manufacture and assembly cost | 30 | 10 | 3 | 4 | 2 | 3 | 9 | 12 | 6 | 9
11 | Small form factor | W | 3 | Overall dimmensions | 30x30x30cm | 11 | 4 | 4 | 3 | 2 | 12 | 12 | 9 | 6
[6 empty] | weighted sum | 127 | 126 | 96 | 86 | 127 | 126 | 96 | 86